## BOM
Munin 2 BOM For Group Buy and Build
|  |  | [Ver_9.0] | Adjustments for 0.25" Heat Spreader & Hardware
Ref Des | Description | MFG | MFG Part # | Mouser | Pkg | Source | Qty | Unit Cost | Extended
L1 | RF Xformer TC1-1T DNI | M/A-COM | ETC1-1T-2TR | 937-ETC1-1T-2 |  | Mouser | 0 | 2.46 | 0
Alt L1 |  | Mini Circuits | TC1-1T
L2 | 4-Turn Primary. 1-Turn Bifilar |  | BN-43-302 |  |  | Kits and Parts | 1 | 0.5 | 0.5
Alt L2 | #22 enamel [0.6mm] |  |  |  |  | Amidon Ass |  | 1.2
L3 | Primary 8 turn twisted Bifilar 18ga, Feedback 1T #18ga |  | FT-82-43 |  |  | Kits and Parts | 1 | 0.7 | 0.7
Alt L3 | [5 empty] | Amidon Ass |  | 1.2
L4 | BN-61-002 4T #18 Tef - 1T 0.25" braid tube - see text & Instructions | Kits and Parts | BN-61-002 |  |  | Kits and Parts | 1 | 5 | 5
Alt L4 | T1.25-61 Sec 1:4 25 ohm teflon coax
Alt L4 | T1.25-61 Sec 4 turns #18 Teflon with braid covering see pix | RF PARTS | T1.25-61 material |  |  | RF PARTS | 0 | 5.55 | 0
L5 | RF-800-43 1 Turn twisted bifiliar #22ga [0.6mm] | CCI | RF800-43 |  |  | CCI | 1 | 6.45 | 6.45
L6 | DNI | FAIR-RITE
L7, L9, L10 | 43 SM BEAD Z=95 OHM @100MHz | FAIR-RITE | 2743021447 | 623-2743021447LF | 0805 |  | 3 | 0.14 | 0.42
L8 | FT-50-43 Torroid 8 turn 1mm 18ga enam CU |  | FT-50-43 |  |  | Kits and Parts | 1 | 0.28 | 0.28
Alt L8 | [5 empty] | Amidon Ass |  | 0.75
T1, T2 | RD100HHF1 | Mitsubishi | RD100HHF1 |  |  | RF PARTS | 2 | 32.25 | 64.5
T3, T4 | RD16HHF1 | Mitsubishi | RD16HHF1 |  |  | RF PARTS | 2 | 4.25 | 8.5
T5 | RD06HFV1 DNI | Mitsubishi |  |  | DNI |  | 0 | 4.25 | 0
T6 | MOSFET P-CH 50V 130MA | Fairchild | BSS84 | 512-BSS84 | SOT23 | Mouser | 1 | 0.22 | 0.22
T7, T8 | BST82 | NXP | BST82,215 | 771-BST82215 | SOT23 | Mouser | 2 | 0.4 | 0.8
U1 | 78L08 | ON | MC78L08ABDG | 863-MC78L08ABDG | 8SOIC | Mouser | 1 | 0.34 | 0.34
Alt U1 | 78L08 | STM | L78L08ABD13TR | 511-L78L08ABD-TR | 8SOIC | Mouser | 0 | 0.43 | 0
U2 | LMC6482 | TI | LMC6482IM/NOPB | 926-LMC6482IM/NOPB | 8SOIC | Mouser | 1 | 1.31 | 1.31
D1, D2, D3, D4, D5 | BAS16J | NPX | BAS16J,115 | 771-BAS16J115 | 0805 | Mouser | 5 | 0.1 | 0.5
D6 | MBRS2545CT | Tiawan Semi | MBRS2545CT | 821-MBRS2545CT | D2PAK | Mouser | 1 | 0.99 | 0.99
R1 | 330 DNI |  |  | X | 1206 |  | 0 | 0.1 | 0
R2, R4 | TBD Input Attuator DNI |  |  | X | 1206 |  | 0 | 0.1 | 0
R3, R51 | TBD Input Attuator DNI |  |  | X | 1206 |  | 0 | 0.1 | 0
R5, R6 | 10 DNI |  |  | X | 1206 |  | 0 | 0.1 | 0
R7 | 56 DNI |  |  | X | 1206 |  | 0 | 0.1 | 0
R8 | 220 DNI |  |  | X |  |  | 0
R9, R16, R17 | 220 ohms 5% Tol 1/4w | Panasonic | RK73B2BTTD221J | 660-RK73B2BTTD221J | 1206 | Mouser | 3 | 0.08 | 0.24
R10 | 2.2K DNI |  |  | X |  |  | 0
R14, R15, R34, R35 | 2.2K ohms 5% Tol 330 mw | Panasonic | ERJ-T08J222V | 667-ERJ-T08J222V | 1206 | Mouser | 4 | 0.08 | 0.32
R11, R18, R19, R32, R33, R44 | 1K ohms 5% Tol 1/4w | KOA | RK73B2BTTDD102J | 660-RK73B2BTTDD102J | 1206 | Mouser | 6 | 0.08 | 0.48
R12, R13, R21 | 100 ohms 5% Tol 330 mw | Panasonic | ERJ-T08J101V | 667-ERJ-T08J101V | 1206 | Mouser | 3 | 0.08 | 0.24
R20 | 10k ohms 5% Tol 330 mw | Panasonic | ERJ-T08J103V | 667-ERJ-T08J103V | 1206 | Mouser | 1 | 0.08 | 0.08
R22, R23, R24, R25 | 15 ohms 5% Tol 1/4w | KOA | RK73B2BTTD150J | 660-RK73B2BTTD150J | 1206 | Mouser | 4 | 0.08 | 0.32
R30, R31, R41 | 22 ohms 5% Tol 330 mw | Panasonic | ERJ-T08J220V | 667-ERJ-T08J220V | 1206 | Mouser | 3 | 0.08 | 0.24
R26, R27, R28, R29, R45, R46, R47 | 4.7ohms 5% Tol 330 mw | Panasonic | ERJ-T08J4R7V | 667-ERJ-T08J4R7V | 1206 | Mouser | 7 | 0.8 | 5.6
R42, R48, R49 | Current Sense Resistors - SMD 2W .020 1% 100PPM | IRC | LRF2512-LF-R020-F | 66-LRF2512-LF-R020-F | 2512 | Mouser | 3 | 1.24 | 3.72
R43, R50 | 51 ohms 5% 1/4w | KOA | RK73B2BTTD510J | 660-RK73B2BTTD510J | 1206 | Mouser | 2 | 0.1 | 0.2
Alt R43, R50 | 49.9ohms 1% 1/4w | KOA | RK73H2BTTD49R9F | 660-RK73H2BTTD49R9F | 1206 | Mouser |  | 0.08
R52 | 270 ohms 5% Tol 1/4w | KOA | RK73B2BTTDD271J | 660-RK73B2BTTDD271J | 1206 | Mouser | 1 | 0.08 | 0.08
R55 | 1K DNI |  |  | X |  |  | 0
R53 | 18 ohms 5% Tol 1/4w | KOA | RK73B2BTTD180J | 660-RK73B2BTTD180J | 1206 | Mouser | 1 | 0.08 | 0.08
R36 | 5K DNI | BOURNS |  | X |  |  | 0
R37, R38 | TRIMMER 5K OHM 0.25W SMD | VISHAY | TS63Y502KR10 | 72-TS63Y502KR10 |  |  | 2 | 3.8 | 7.6
ALT R37, R38 | TRIMMER 5K OHM 0.25W SMD 13T | VISHAY | TS63Y502KT20 | 72-TS63Y-5K |  |  | 0 | 3.68 | 0
ALT R37, R38 | TRIMMER 5K OHM 0.25W SMD 5T | BOURNS | 3224X-1-502E | 652-3224X-1-502E |  |  |  | 4.47 | 0
R39, R40 | TRIMMER 2K OHM 0.25W SMD | VISHAY | TS63Y202KR10 | 72-TS63Y202KR10 |  |  | 2 | 3.8 | 7.6
ALT R39, R40 | TRIMMER 2K OHM 0.25W SMD 14T | VISHAY | TS63Y202KT20 | 72-TS63Y-2K |  |  | 0 | 3.57 | 0
ALT R39, R40 | TRIMMER 2K OHM 0.25W SMD | BOURNS | 3214W-1-202E | 652-3214W-1-202E |  |  |  | 3.2 | 0
C1 | 1nF DNI |  |  | X | DNI |  | 0
C2 | 100nF DNI |  |  | X | DNI |  | 0
C5, C10, C11, C31, C33, C35, C37, C41, C53, C54, C57, C58, C62, C63, C67 | 0.01 uF 50V 5% X7R | Kemet | C0805S103J5R | 80-C0805S103J5R | 0805 | Mouser | 15 | 0.27 | 4.05
C6, C19, C24, C30, C32, C34, C36, C40, C43, C46, C59, C61, C64 | 0.1uF 50volts X7R +/-10% | TDK | CGJ4J2X7R1H104K | 810-CGJ4J2X7R1H104K | 0805 | Mouser | 13 | 0.19 | 2.47
C4, C21, C22, C23, C38, C39, C42 | DNI |  |  | X | 0805 | Mouser | 7 | 0.15 | 1.05
C7 | 560pF DNI |  |  | X | 0805 |  | 1 | 0.15 | 0.15
C8, C9 | 0.015UF 50V X7R | Kemet | C0805C153K5R | 80-C0805C153K5R | 0805 | Mouser | 2 | 0.1 | 0.2
C12, C13, C14 | 100pF 50volts C0G +/-5% | AVX | 08055A101JAT2A | 581-08055A101J | 0805 | Mouser | 3 | 0.1 | 0.3
C15, C16 | 1000PF 50V 20% X7R | Kemet | C1206C102M5R | 80-C1206C102M5R | 1206 | Mouser | 2 | 0.15 | 0.3
C17, C18 | 10000pF 10% X7R 50volts | Kemet | C1206S103K5R | 80-C1206S103K5R | 1206 | Mouser | 2 | 0.35 | 0.7
C20 | 200pF 100volts C0G 5% | AVX | 08051A201JAT2A | 581-08051A201JAT2A | 0805 | Mouser | 1 | 0.22 | 0.22
C25, C26 | 200PF 200V 5% NP0 | AVX | 12062A201JAT2A | 581-12062A201JAT2A | 1206 | Mouser | 2 | 0.5 | 1
C27 | 470pF 5% NPO 200V | AVX | 12062A471JAT2A | 581-12062A471J | 1206 | Mouser | 1 | 0.5 | 0.5
C28, C29 | 4700pF 100volts C0G 5% | TDK | C3216C0G2A472J | 810-C3216C0G2A472J | 1206 | Mouser | 2 | 0.36 | 0.72
C44, C45, C47, C48, C49, C52, C60, C65 | 1uF 50volts X7R +/-10% | TDK | CGA4J3X7R1H105K | 810-CGA4J3X7R1H105K | 0805 | Mouser | 8 | 0.45 | 3.6
C50 | 10uF 20% 35V | Panasonic | EEA-GA1V100 | 667-EEA-GA1V100 | Radial 2mm | Mouser | 1 | 0.25 | 0.25
C51, C53 | 1000uF 20% 25V | Panasonic | EEU-FR1V102B | 667-EEU-FR1V102B | Axial 5mm | Mouser | 2 | 0.69 | 1.38
C55, C56 | 100pF C0G 10% 200v | Kemet | C1206C101K2GACTM | 80-C1206C101K2GACTM | 1206 | Mouser | 2 | 0.33 | 0.66
C66 | DNI |  |  |  | DNI
J1, J2 | SMA VERT | MOLEX | 73251-2300 | 538-73391-0060 |  | Mouser | 2 | 2.99 | 5.98
ALT |  |  | 73391-0070 | 538-73391-0070 |  |  |  | 3.26 | 0
J3 | Header 2X03P DUAL ROW | TP | 826632-3 | 571-826632-3 |  | Mouser | 1 | 0.46 | 0.46
PCB1 | Munin Board |  | Munin2_160312 |  |  |  | 1 | 8 | 8
TP1, TP2, TP3 | TEST POINT |  | Insert wire with a loop on end into board
S1, S2,S3, S4 | # 4-40 x 3/4", Socket cap, SST to mount T1 & T2 [3/32" Hex drive] | Bolt Depot | 4738 |  |  | Bolt Depot | 4 | 0.05 | 0.2
LW1, LW2, LW3, LW4, LW5, LW6 | #4 Lock washer, High Collar, SST | Bolt Depot | 14810 |  |  | Bolt Depot | 6 | 0.05 | 0.3
FW1, FW2, FW3, FW4, FW5, FW6, FW7, FW8, FW9, FW10 | # 4 Washer, Flat, SST | Bolt Depot | 5563 |  |  | Bolt Depot | 10 | 0.05 | 0.5
CU Strip | 0.0431" [1.095mm] thick copper strap that is 15/16" long and 7/32" wide [23.8125mm x 5.5563mm”] to provide ground connection on T1, T2 | Cut2size metals | Note: a #4 clearance hole in center is required |  |  | Cut2size metals | 4 | 0.38 | 1.52
A/R | Thermal Grease | [5 empty] | 1 | 2 | 2
S5, S6 | #4-40 x 3/8", Socket cap, SST To mount T3 & T4 | Bolt Depot | 4834 |  |  | Bolt Depot | 2 | 0.05 | 0.1
Heatsink | Not drilled and tapped for 16 4-40 holes | Heatsink USA |  |  |  | Heatsink USA | 1 | 10 | 10
SPACER | Copper Heat Spreader 1/4" thick x 1/ 1/4" wide x 4" long Bar | Cut2size metals | Note: 10 #4 countersunk clearance holes are required |  |  | Cut2size metals | 1 | 5.5 | 5.5
S11, S12, S13, S14 S15, S16 | #4-40 x 1/2" Screw, Flat head, SST | Bolt Depot | 3718 |  |  | Bolt Depot | 6 | 0.05 | 0.3
M1, 2, 3, 4 Mounting Holes
S7, S8, S9, S10 | # 4-40 x 1/4", Screw, Phillips, Pan Head, SST | Bolt Depot | 5312 |  |  | Bolt Depot | 4 | 0.05 | 0.2
LW7, LW8, LW9, LW10 | # 4 Lock washer, split ring, SST | Bolt Depot | 4070 |  |  | Bolt Depot | 4 | 0.05 | 0.2
SO1, SO2, SO3, SO4 | Standoffs Hex Male-Female Male to Female 1/4IN 4-40 1/4 IN Aluminum Iridite | RAF Electctric Hardware | 4530-440-AL-7 | 761-4530-440-AL-7 |  | Mouser | 4 | 0.4 | 1.6
4 | Spacers 0.114" nominal
MH11 & MH12 Power Terminals
S11, S12 | # 8-32 x 3/4, Slotted round head, Brass | Bolt Depot | 1187 |  |  | Bolt Depot | 2 | 0.18 | 0.36
LW11, | # 8 Lock washer, Internal tooth, SST | Bolt Depot | 4089 |  |  | Bolt Depot | 2 | 0.05 | 0.1
FW11, FW12, FW13, FW14 | # 8 Washer, Flat, Brass | Bolt Depot | 2921 |  |  | Bolt Depot | 4 | 0.08 | 0.32
LW11, LW12, LW13, LW14 | # 8 Lock washer, split ring, SST | Bolt Depot | 2954 |  |  | Bolt Depot | 4 | 0.05 | 0.2
NT1, NT2 | # 8-32 Nut, Brass | Bolt Depot | 2538 |  |  | Bolt Depot | 2 | 0.09 | 0.18
TM1, TM2 | Terminals N/I-RING 12-10 #8 | TE | 31113 | 571-31113 |  | Mouser | 2 | 0.18 | 0.36
FW15, FW16 | # 8 Washer, SST | Bolt Depot | 2943 |  |  | Bolt Depot | 2 | 0.05 | 0.1
NT3, NT4 | # 8-32 Nut, SST | Bolt Depot | 2559 |  |  | Bolt Depot | 2 | 0.05 | 0.1
WIRE | 22ga en | [5 empty] | 3 ft
| 18ga Teflon covered | [5 empty] | 18 in
| 18ga en | [5 empty] | 4 ft
| 25 Ohm Coax | [5 empty] | 32 in
| RG400 or RG58 type Coax with Silver-Copper Braid for shield for L4 | [5 empty] | 7 in
RG400 is 0.146" D 50 ohm cable with a Silver- Copper shield and similar to RG223, RG142 or RG303 available from The Wireman
www.gore.com/MungoBlobs/841/738/GORE_Coaxial_Cable-Optimized_RG400.pdf
www.thewireman.com/coaxdatacurrent2.pdf
Other Parts
Low Pass Filter | Required |  | ALEX or Equivalent
Build Sheets
Pick sheets
Xformer winding details
Setup instructions
Power Cable
| ATC Style Fuse Holder 12 GA with Ring Terminals and Powerpoles | Powerwerx | RGH-12 |  |  | Powerwerx |  | 12.99
| ATC Style Fuse Holder 10 GA with Ring Terminals and Powerpoles | Powerwerx | RGH-10 |  |  | Powerwerx |  | 14.99
| ATC Style Fuse Holder 8 GA with Ring Terminals and Powerpoles | Powerwerx | RGH-8 |  |  | Powerwerx |  | 24.99
| Printed Circuit Board (PCB) High Power 45 Amp Contact Vertical mount | Anderson PowerPole | 1335G1 |  |  | Powerwerx | 2 | 1.15
| Printed Circuit Board (PCB) High Power 45 Amp Contact Right Angle mount | Anderson PowerPole | 1336G1 |  |  | Powerwerx | 2 | 1.15
| PP15/30/45 Loose Piece Colored Housing BLACK | Anderson PowerPole | 1327G6 |  |  | Powerwerx | 1 | 0.39
| PP15/30/45 Loose Piece Colored Housing RED | Anderson PowerPole | 1327 |  |  | Powerwerx | 1 | 0.39
| Powerpole Mounting Clamp Pair for 2 or 4 PP15/30/45 Powerpoles | Anderson PowerPole | 1462G1 |  |  | Powerwerx |  | 2.49
Enclosure