## Project
PiHPSDR_Controller_MK_II_rev-4_BOM
|  |  | K9IVB Sept 1, 2020 | Rev: 4 | Corrections and added Notes
Sch Ref | Basic Value / Description | Mouser # or other note | Mfr. # | MFgr | Full Description | Footprint | Order Qty. | Price | Ext.:
C1,C4, C9, C19, C22, C24, C27, | 100 nf [0.1uf] | 80-C0805C104Z5V | C0805C104Z5VACTU | Kemet | Multilayer Ceramic Capacitors MLCC - SMD/SMT 50V 0.1uF Y5V 0805 -20/+80% | 0805 | 7 | 0.1 | 0.7
C2, C3, C5, C7, C10, C12, C21, C26 | 10 uf | 963-TMK212BBJ106MGHT | TMK212BBJ106MGHT | Taiyo Yuden | Multilayer Ceramic Capacitors MLCC - SMD/SMT 0805 25VDC 10uF 20% X5R AEC-Q200 | 0805 | 8 | 0.22 | 1.76
C6 | 220uF10V | 80-T491C227K010AT | T491C227K010AT | Kemet | Tantalum Capacitors - Solid SMD 10V 220uF 2312 10% ESR=900mOhms | TAN_C_W [2412] | 1 | 1.51 | 1.51
C8 | 0.47uF | 791-0805F474Z500CT | 0805F474Z500CT | Walsin | Multilayer Ceramic Capacitors MLCC - SMD/SMT 0805 MLCC Y5V 0.47 uF -20/+80% 50 V T&R GP | 0805 | 1 | 0.2 | 0.2
C11,C17,C20,C25 | 1uF/10V | 77-VJ0805Y105KXQTBC | VJ0805Y105KXQTW1BC | Vishay | Multilayer Ceramic Capacitors MLCC - SMD/SMT 0805 1uF 10volts X7R 10% | C0805 | 4 | 0.18 | 0.72
C13,C14 | 100uF/10V | 581-TPSC107K010R0150 | TPSC107K010R0150 | AVX | Tantalum Capacitors - Solid SMD 10V 100uF 10% 2312 ESR=.15Ohm AEC-Q200 | TAN_C_W [2412] | 2 | 0.22 | 0.44
C15 | 47uF/35V | 581-TAJC476K020R | TAJC476K020RNJ | AVX | Tantalum Capacitors - Solid SMD 20V 47uF 10% 2312 ESR= 500 mOhm | TAN_C_W [2412] | 1 | 0.22 | 0.22
C16 | 22uF/35V | 80-T491C226K025 | T491C226K025AT | Kemet | Tantalum Capacitors - Solid SMD 25V 22uF 2312 10% ESR=1.4ohms | TAN_C_W [2412] | 1 | 0.22 | 0.22
C18 | 100uF/6.3V | 963-LMK325ABJ107MM-T | LMK325ABJ107MM-T | Taiyo Yuden | Multilayer Ceramic Capacitors MLCC - SMD/SMT 1210 10VDC 100uF 20% X5R | C1210 | 1 | 0.22 | 0.22
| alt | 80-T520A107M06ATE045 | T520A107M006ATE045 | KEMET | Tantalum Capacitors - Polymer SMD 6.3V 100uF 1206 20% ESR=45mOhms | 1206 | 0 | $0.78 | 0
C23 | 1nF | 80-C0805C102J5G | C0805C102J5GACTU | Kemet | Multilayer Ceramic Capacitors MLCC - SMD/SMT 50V 1000pF C0G 0805 5% | C0805 | 1 | 0.22 | 0.22
D1 | SK54 | 821-SK54CV7G | SK54C V7G | Taiwan Semi | Schottky Diodes & Rectifiers 5A 40V Schottky Rectifier | SMC-2 / DO-214AB | 1 | $0.72 | $0.72
D2 | BAS16J | 771-BAS16J115 | BAS16J115 | Nexperia | Diodes - General Purpose, Power, Switching DIODE SW TAPE-7 | SOD-323F-2 | 1 | $0.18 | $0.18
D3 | LED | 859-LTL2R3KGD-EM | LTL2R3KGD-EM | Lite-On | Standard LEDs - Through Hole Thru-Hole Lamp 5mm Grn 571nm 30Deg | TH 0.1 spacing | 1 | $0.10 | $0.10
Displ1 | 7 inch Display | Newark part # 49Y1712 | RASPBERRYP - DISPLAY | Newark, Pi Foundation Amazon etc | Raspberry Pi 7" Touch Screen Display 800x600. Use official if you want the display to fit the mounting holes. |  | 1 | 60 | 60
| Extended DSI Cable 15cm |  |  | ebay | Ribbon Flex CSI Falt Cable 15cm for Raspberry Pi White [15 cond Longer cable needed to reach Pi] |  | 1 | 0.99 | 0.99
https://www.ebay.com/itm/372986679992
| Extended DSI Cable 20cm |  |  | Adafruit | Flex Cable for Raspberry Pi Camera or Display - 200mm / 8" |  | 1 | 1.95
https://www.adafruit.com/product/1647#description
Enc1 | Rotary Encoder | 630-HRPG-ASCA-54F | HRPG-ASCA#54F | Broadcom | Encoders RPG SMT 120CPR | See Drawing | 1 | 32.31 | 32.31
Enc6 | alt |  | lpd3806-600bm-g5-24c |  | lpd3806-600bm-g5-24c AB Two Phase 5-24V 600 Pulses Incremental Optical Rotary Encoder |  | 0 | 13.8 | 0
Note: You will need three (3) M3x0.5x10mm screws to mount any version of ENC6.
https://www.aliexpress.com/item/32857035640.html
| alt |  |  |  | 360/600P/R Photoelectric Incremental Rotary Encoder 5V-24V AB Two Phases Shaft F |  | 0 | 9.8 | 0
https://www.ebay.com/itm/360-600P-R-Photoelectric-Incremental-Rotary-Encoder-5V-24V-AB-Two-Phases-Shaft-F-/192902140493?_trksid=p2385738.m4383.l4275.c10&var=493067531849
| Spinner knob |  |  | ebay or ? | 6mm shaft - Large Diameter see below for examples |  | 1
https://www.ebay.com/itm/153820055773
https://www.ebay.com/itm/253105535263
| Spinner knob | 25M4622 [Newark] | Mentor 539.613 | Newark [& Farnell] | Mentor 539.613 Black Knob, 35mm D x 18mm h, 6mm D shaft with set screw |  |  | 5.6
| 5 pin Dupont Header housing and 5 female pins |  |  | ebay or ? | 1x5 Dupont housing & 5 male pins
Enc6 | header 1x5 pin |  |  | Many | 0.25" sq 0.100" [2.54mm] spacing | Pin_Header_1x5
ENC-2 to 5 | Dual rotary encoders | 688-EC11EBB24C03 | EC11EBB24C03 | Alps | Encoders Dual Shaft Flat Slot 15 Pulses/30 Detent | See Drawing | 4 | 18.54 | 74.16
|  | Online components.com | EC11EBB24C03 | Alps | Mechanical Encoder Rotary Incremental Flat 10mN-m Straight Quadrature Digital Square Wave 15PPR Through Hole PC Pins |  | 4 | 9.16 | 36.64
https://www.onlinecomponents.com/alps-electric/ec11ebb24c03-10113588.html?ref=searchads360feed&utm_term=EC11EBB24C03&gclid=CjwKCAjwhOD0BRAQEiwAK7JHmBnPB9rRm1rqm4WluLu7oFo7HwpGa7AoeBBrr0wSyvA4g0eof0TTKBoCrn4QAvD_BwE&gclsrc=aw.ds
| Bottom Knob |  | ALPS_Concentric_Knobs_3.stl |  | 16mm ODiam x 14mm High Shaft diameter 6.2mm Hole depth 5mm | see below
| Top Knob |  | ALPS_Concentric_Knobs_3.stl |  | 11mm ODiam x 11mm High Shaft diameter 3.6mm
ENC2-5 | Alt [single] | 688-EC11E183440C | EC11E183440C | ALPS | Encoders 5 Volts Through Hole |  | 4 | $4.13 | $16.52
| Small Knob |  |  | ebay | 6mm shaft |  | 4
| Small Knob | 25M4171 [Newark] | Mentor 505.613 | Newark [& Farnell] | Mentor 505.613 Black Knob, 12mm D x 12mm h, 6mm D shaft with set screw |  | 4 | 3.53 | 14.12
J1 | Connector | 490-PJ-063AH | PJ-063AH | CUI Devices | DC Power Connectors Power Jacks | See Drawing | 1 | $1.36 | $1.36
F1 | Fuse | 652-SF-1206SA500W-2 | SF-1206SA500W-2 | Bourns | Surface Mount Fuses 5 AMP 32V SLOW BLOW | 1206 | 1 | $1.35 | $1.35
IC1 | MCP23017 | 579-MCP23017-E/SO | MCP23017-E/SO | Microchip | Interface - I/O Expanders 16bit Input/Output Exp I2C interface | SOIC-28 | 1 | $1.20 | $1.20
IC2 | LMZ22005TZ | 926-LMZ22005TZX/NOPB | LMZ22005TZX/NOPB | TI | Switching Voltage Regulators | TO-PMOD-7 | 1 | $11.35 | $11.35
NOTE: You will need solderpaste to attach this part to the PCB Also a heat gun/rework station hot air system.
J2 | Header 1x4 pin |  |  | Many | 0.25" sq 0.100" [2.54mm] spacing | Pin_Header_1x4
J3 | Header 2x20 pin |  |  |  | 2x20 pins For Raspberry Pi 13,58m high (RPI-HEAD-40L) |  | 1 | 3.5
|  | 2 @ $6.99 Amazon | https://www.amazon.com/gp/product/B071FT161B/ref=ppx_yo_dt_b_asin_title_o02_s00?ie=UTF8&psc=1
J5 | Header 1x5 pin |  |  | Many | 0.25" sq 0.100" [2.54mm] spacing | Pin_Header_1x5
J7,J8 | Header 1x3 pin |  |  | Many | 0.25" sq 0.100" [2.54mm] spacing | Pin_Header_1x3
L1,L2,L3, L4 | Ferrite beads | 623-2743021446 | 2743021446 | Fair-Rite | Ferrite Beads 43 SM BEAD Z=95 OHM @100MHz P/n …46 is bulk …47 is T/R Data Sheet: 2743021447.pdf | see data sheet | 4 | 0.112 | 0.448
R1,R3,R4 | 100K | 603-RC0805FR-10100KL | RC0805FR-10100KL | Yago | Thick Film Resistors - SMD 100K OHM 1% | R0805 | 3 | 0.13 | 0.39
R2 | 620R | 603-RC0402FR-07620RL | RC0402FR-07620RL | Yago | Thick Film Resistors - SMD 620 OHM 1% | R0805 | 1 | 0.1 | 0.1
R5 | 3.3K | 603-RC0805FR-103K3L | RC0805FR-103K3L | Yago | Thick Film Resistors - SMD 3.3K OHM 1% | R0805 | 1 | 0.13 | 0.13
R6,R11 | 1.5K | 603-RC0805FR-131K5L | RC0805FR-131K5L | Yago | Thick Film Resistors - SMD 1.5K OHM 1 | R0805 | 2 | 0.13 | 0.26
R7 | 47R | 603-RC0805FR-1347RL | RC0805FR-1347RL | Yago | Thick Film Resistors - SMD 47 OHM 1% | R0805 | 1 | 0.13 | 0.13
R9 | 180K | 603-RE0805FRE07180KL | RE0805FRE07180KL | Yago | Thick Film Resistors - SMD 180K OHM 1% | R0805 | 1 | 0.13 | 0.13
R10 | 10K | 603-RC0805FR-1010KL | RC0805FR-1010KL | Yago | Thick Film Resistors - SMD 10K OHM 1% | R0805 | 1
R8, R12 - R52 | 10K | 603-AC0603FR-0710KL | AC0603FR-0710KL | Yago | Thick Film Resistors - SMD 10K ohm 1% 1/10W AEC-Q200 | R0603 | 41 | 0.022 | 0.902
SW1-SW17 | Tactile switch 6x6mm, 2.80mm sq button | 612-TL3301SPF260QG | TL3301SPF260QG t/r | E-Switch | Tactile Switches 6.0X2.8MM 260G T/R Switch is 6X6 - 7.58mm [total] height, 260G acc force [ 2.80 mm square button to match rect C1 cap] | Unique E-SW design, gull wing [see mfg dwg] | 17 | 0.36 | 6.12
| Rectangular Caps for Tactile Switch | 612-1C-BK | 1CBLK | E-Switch | Switch Bezels / Switch Caps 9 X 5MM RECT CAP BLK | 9mm h with - 2.9mm sq slot 1.5mm d - Fits 2.8mm sq button | 16 | $0.147 | $2.35
| Rect Sw Cap | 612-1C-RD | 1CRED | E-Switch | Switch Bezels / Switch Caps 9 X 5MM RECT CAP RED | see above | 1 | $0.15 | 0.15
alt | Rnd SW Cap | 612-1R-BK | 1RBLK | E-Switch | Switch Bezels / Switch Caps 9 X 5MM RND CAP BLK | 9mm h x 5mm D | 16 | $0.147 | $2.35
alt | Rnd SW Cap | 612-1R-RD | 1RRED | E-Switch | Switch Bezels / Switch Caps 9 X 5MM RND CAP red | see above | 1 | $0.15 | 0.15
T1 | FDD6685 | 512-FDD6685 | FDD6685 | ON Semiconductor | MOSFET 30V P-Channel PowerTrench | TO-252-3 | 1 | $0.54 | $0.54
NOTE: You will need solderpaste to attach this part to the PCB Also a heat gun/rework station hot air system.
T2 | 2N7002K | 512-2N7002K | 2N7002K | ON Semiconductor | MOSFET 60V, 300mA N-Chan | SOT-23-3 | 1 | $0.36 | $0.36
| Raspberry Pi |  |  |  | Raspberry Pi V3 or 4 |  | 1
| Case Components |  |  | Front Panel Express shop
https://shop.frontpanelexpress.com/index.php#Products
| Side ralls -1 |  | GLGP1013 - 256 | FPE | Side Profile 1 / black, black anodized 256mm L x 42mm h |  | 2 | 8.73 | 17.46
| Sice rales -2 |  | GLGP1023 - 256 | FPE | Side Profile 2 / black, black anodized 256mm L x 56mm h |  | 0 | 9.16 | 0
| Top Plate |  |  | FPE / alt | 144 mm h x 256mm l x 2mm t | see below | 1
| Bottom Plate |  |  | FPE / alt | 144 mm h x 256mm l x 2mm t - Blank |  | 1
| Left side plate |  |  | FPE / alt | 42mm h x 158mm W - Blank |  | 1
| Right side plate |  |  | FPE / alt | 144mm h x 42mm D | see below | 1
[5 empty] | Spacer PCB to top panel approx 8.46mm [0.33"] with #4-40 screws & washers. |  | 4
| Hardware kit | [Alternate - Look at BoltDepot.com] | CG MS 1121 | FPE / alt | Assembly kit ISP/A3.0-SW, DIN 7981, black galvanized |  | 1 | 3.08 | 3.08
|  |  | ebay -or Amazon |  | Inkjet Decal Paper for graphics
| example | https://www.ebay.com/itm/INKJET-Waterslide-DECAL-CLEAR-Paper-5-Sheets-8-5-x11-WATER-SLIDE-Transfer-Paper/153373109714?_trkparms=aid%3D1110006%26algo%3DHOMESPLICE.SIM%26ao%3D1%26asc%3D226061%26meid%3D7fbc01b1b3c64849935abff7cfe42588%26pid%3D100005%26rk%3D4
|  |  | Design Information | github | https://github.com/g0orx/pihpsdr
|  |  |  | E-Switch | TL3301SPF260QG.pdf
|  |  |  | E-Switch | 1C-Blk.pdf
|  |  |  | E-Switch | 1R-Blk.pdf
|  |  |  | FPE | Housing-Assembly.pdf
|  |  |  | fpe/manual | PiHPSDR Controller MKII_rev2_K9IVB_FP_05022020.fpd
|  |  |  | fpe/manual | Left_Hand_pnl_PiHPSDR_K9IVB_04292020.fpd
DL2RMM Case files.zip
twinbutton.stl_11_11_19.stl
twinbutton_07_04_20_2.stl
| Alt Enc 2-5 | Single encoder with sw |  | Alps | ec11_d_82_EC11E183440C.gif
ALPS_Concentric_Knobs_3.stl
Encoder_Washer_Spacer.stl
Shaft_extn.stl
|  |  | Unverified rev 3 FP Info |  | K9IVB PiHPSDR MKII FrntPnl Holes-prelim_6112020.xlsx
K9IVB_vFP_drill_06102020.drl
PiHPSDR MKII_rev3_K9IVB_FP.fpd